## Time History
Time (ms) | Neck X Force (Lb) | Neck Y Force (Lb) | Neck Z Force (Lb) | Neck X Torque (In-Lb) | Neck Y Torque (In-Lb) | Neck Z Torque (In-Lb) | FxyzMyz | time of sub MANIC |  |  |  | Head X Accel At CG (G) | Head Y Accel At CG (G) | Head Z Accel At CG (G) | Head Y Ang Accel (rad/sec2) | Head Z Ang Accel (rad/sec2) | Head Y Ang Vel (rad/sec) | Head Z Ang Vel (rad/sec) | Head Y Angle (radians) | Head Z Angle (radians)
1 | 0.38723 | -4.7903 | -16.13 | -12.1169 | 12.4999 | -0.70308 | 0.011958 | -10000000 |  |  |  | 0.024422 | 0.30211 | 1.0173 | 0.6173 | -7.7545 | 0.00040179 | -0.0082828 | 0 | 0
2 | 0.39383 | -4.3554 | -15.9844 | -11.0207 | 12.3532 | -0.80246 | 0.011599 | -10000000 | sub manic | 139 | 0.25267 | 0.024838 | 0.27468 | 1.0081 | 0.66719 | -6.6732 | 0.00078766 | -0.015627 | 4.0179e-07 | -8.2828e-06
3 | 0.40952 | -4.1245 | -16.0077 | -10.421 | 12.3065 | -1.139 | 0.011478 | -10000000 |  |  |  | 0.025827 | 0.26012 | 1.0096 | 0.79131 | -5.4434 | 0.0012234 | -0.021891 | 1.1895e-06 | -2.391e-05
4 | 0.43452 | -3.8651 | -16.0452 | -9.7473 | 12.2276 | -1.5166 | 0.01136 | -10000000 | Used 220 lb intercepts |  |  | 0.027404 | 0.24376 | 1.0119 | 0.9915 | -4.062 | 0.0017833 | -0.026924 | 2.4129e-06 | -4.5801e-05
5 | 0.62286 | -3.3454 | -16.0959 | -8.4321 | 11.7405 | -1.7403 | 0.011098 | -10000000 |  |  |  | 0.039283 | 0.21099 | 1.0151 | 1.2611 | -2.5292 | 0.0025434 | -0.030576 | 4.1962e-06 | -7.2725e-05
6 | 0.66275 | -2.7977 | -16.1563 | -7.0444 | 11.6105 | -2.0027 | 0.010888 | -10000000 |  |  |  | 0.041798 | 0.17645 | 1.0189 | 1.5829 | -0.8477 | 0.003573 | -0.032695 | 6.7395e-06 | -0.0001033
7 | 0.86034 | -2.2233 | -16.066 | -5.5853 | 10.9611 | -2.3058 | 0.010614 | -10000000 |  |  |  | 0.054259 | 0.14022 | 1.0132 | 1.9277 | 0.97654 | 0.0049244 | -0.033133 | 1.0313e-05 | -0.000136
8 | 1.0557 | -1.6238 | -16.1272 | -4.063 | 10.4522 | -2.6456 | 0.010489 | -10000000 |  | =IF(J2=$N$3,A2,-10000000) |  | 0.066579 | 0.10241 | 1.0171 | 2.2537 | 2.9341 | 0.0066207 | -0.031747 | 1.5237e-05 | -0.00016913
9 | 1.2422 | -1.0018 | -16.0198 | -2.4806 | 9.8444 | -3.0188 | 0.010331 | -10000000 |  |  |  | 0.078344 | 0.063179 | 1.0103 | 2.5069 | 5.0117 | 0.008643 | -0.028403 | 2.1858e-05 | -0.00020088
10 | 1.5673 | -0.36024 | -15.887 | -0.84799 | 8.9172 | -3.4231 | 0.010248 | -10000000 |  |  |  | 0.098845 | 0.022719 | 1.002 | 2.6251 | 7.1933 | 0.010918 | -0.022981 | 3.0501e-05 | -0.00022928
11 | 2.0229 | 0.29736 | -15.7167 | 0.82581 | 7.699 | -3.8537 | 0.010271 | -10000000 |  |  |  | 0.12758 | -0.018754 | 0.99122 | 2.5432 | 9.4604 | 0.013312 | -0.015378 | 4.1419e-05 | -0.00025226
12 | 2.2921 | 0.96757 | -15.4974 | 2.5316 | 6.9736 | -4.3026 | 0.010346 | -10000000 |  |  |  | 0.14456 | -0.061023 | 0.97739 | 2.2006 | 11.7948 | 0.015624 | -0.0055073 | 5.4731e-05 | -0.00026764
13 | 2.5239 | 1.6474 | -15.53 | 4.2581 | 6.6462 | -4.7674 | 0.010656 | -10000000 |  |  |  | 0.15918 | -0.1039 | 0.97944 | 1.5489 | 14.1805 | 0.017593 | 0.0066975 | 7.0355e-05 | -0.00027314
14 | 2.7146 | 2.1029 | -15.809 | 5.4324 | 6.7294 | -5.4422 | 0.011135 | -10000000 |  |  |  | 0.1712 | -0.13262 | 0.99703 | 0.55868 | 16.6069 | 0.018911 | 0.021288 | 8.7948e-05 | -0.00026645
15 | 2.5539 | 2.3333 | -16.0231 | 6.0564 | 7.7205 | -6.3224 | 0.011485 | -10000000 |  |  |  | 0.16107 | -0.14716 | 1.0105 | -0.77676 | 19.0701 | 0.019238 | 0.038305 | 0.00010686 | -0.00024516
16 | 2.3529 | 2.8032 | -16.3299 | 7.2643 | 8.9879 | -7.0186 | 0.011962 | -10000000 |  |  |  | 0.14839 | -0.17679 | 1.0299 | -2.4444 | 21.5729 | 0.01823 | 0.057785 | 0.0001261 | -0.00020685
17 | 2.4245 | 3.5138 | -16.4239 | 9.0637 | 9.5002 | -7.5362 | 0.012485 | -10000000 |  |  |  | 0.15291 | -0.22161 | 1.0358 | -4.4201 | 24.1229 | 0.015554 | 0.079768 | 0.00014433 | -0.00014907
18 | 2.6169 | 4.2356 | -15.9998 | 10.8961 | 9.3623 | -8.0733 | 0.012845 | -10000000 |  |  |  | 0.16504 | -0.26713 | 1.0091 | -6.6792 | 26.7314 | 0.010902 | 0.1043 | 0.00015988 | -6.9301e-05
19 | 3.0872 | 4.739 | -15.3709 | 12.1978 | 8.4506 | -8.8323 | 0.013183 | -10000000 |  |  |  | 0.1947 | -0.29888 | 0.9694 | -9.2036 | 29.4128 | 0.0039916 | 0.13144 | 0.00017078 | 3.5e-05
20 | 4.1471 | 5.4915 | -14.54 | 14.1122 | 6.0006 | -9.4278 | 0.013859 | -10000000 |  |  |  | 0.26155 | -0.34634 | 0.91701 | -11.9783 | 32.1846 | -0.0054435 | 0.16126 | 0.00017477 | 0.00016644
21 | 5.3356 | 5.5696 | -13.8227 | 14.3776 | 3.3986 | -10.6479 | 0.014589 | -10000000 |  |  |  | 0.33651 | -0.35126 | 0.87177 | -14.9735 | 35.07 | -0.017653 | 0.19386 | 0.00016933 | 0.00032771
22 | 6.1974 | 5.4427 | -13.6976 | 14.1378 | 2.1433 | -12.1012 | 0.015441 | -10000000 |  |  |  | 0.39086 | -0.34326 | 0.86387 | -18.1157 | 38.098 | -0.032858 | 0.22934 | 0.00015168 | 0.00052157
23 | 6.441 | 4.653 | -14.1924 | 12.2744 | 2.9271 | -14.1858 | 0.016043 | -10000000 |  |  |  | 0.40622 | -0.29345 | 0.89508 | -21.2567 | 41.301 | -0.051205 | 0.26785 | 0.00011882 | 0.0007509
24 | 5.7861 | 4.1339 | -15.1977 | 11.0737 | 6.2703 | -16.1172 | 0.016514 | -10000000 |  |  |  | 0.36492 | -0.26071 | 0.95849 | -24.154 | 44.708 | -0.072693 | 0.30956 | 6.7614e-05 | 0.0010188
25 | 4.428 | 3.8883 | -16.3104 | 10.5495 | 11.2554 | -17.8995 | 0.017019 | -10000000 |  |  |  | 0.27926 | -0.24523 | 1.0287 | -26.4786 | 48.3347 | -0.097079 | 0.35468 | -5.0798e-06 | 0.0013283
26 | 2.722 | 4.3788 | -16.9809 | 11.8408 | 16.435 | -19.1382 | 0.017693 | -10000000 |  |  |  | 0.17167 | -0.27616 | 1.0709 | -27.856 | 52.1729 | -0.12379 | 0.40342 | -0.00010216 | 0.001683
27 | 0.86574 | 5.3659 | -16.6549 | 14.3691 | 20.751 | -20.0189 | 0.01843 | -10000000 |  |  |  | 0.0546 | -0.33842 | 1.0504 | -27.9366 | 56.183 | -0.15188 | 0.456 | -0.00022595 | 0.0020864
28 | -0.95585 | 6.3719 | -15.5338 | 16.9625 | 23.8474 | -20.9153 | 0.019274 | -10000000 |  |  |  | -0.060283 | -0.40186 | 0.97968 | -26.4734 | 60.291 | -0.18004 | 0.5126 | -0.00037782 | 0.0025424
29 | -2.8872 | 7.6088 | -13.9436 | 20.1335 | 26.3281 | -21.5995 | 0.020408 | -10000000 |  |  |  | -0.18209 | -0.47987 | 0.87939 | -23.3816 | 64.3914 | -0.20675 | 0.5733 | -0.00055787 | 0.003055
30 | -4.6306 | 8.3557 | -12.4856 | 22.1078 | 28.0037 | -22.6297 | 0.021658 | -10000000 |  |  |  | -0.29204 | -0.52698 | 0.78743 | -18.7606 | 68.3518 | -0.23036 | 0.6381 | -0.00076462 | 0.0036283
31 | -6.0632 | 8.5839 | -11.7301 | 22.8031 | 29.1355 | -23.9677 | 0.02289 | -10000000 |  |  |  | -0.38239 | -0.54137 | 0.73979 | -12.8743 | 72.0195 | -0.24935 | 0.70686 | -0.00099498 | 0.0042664
32 | -6.7667 | 8.9577 | -11.916 | 23.8357 | 29.0146 | -24.985 | 0.023889 | -10000000 |  |  |  | -0.42676 | -0.56494 | 0.75152 | -6.1018 | 75.2282 | -0.26246 | 0.77929 | -0.0012443 | 0.0049733
33 | -5.8645 | 9.4448 | -12.8073 | 25.1222 | 25.4243 | -25.648 | 0.023946 | -10000000 |  |  |  | -0.36986 | -0.59566 | 0.80772 | 1.1238 | 77.8066 | -0.26879 | 0.85493 | -0.0015068 | 0.0057526
34 | -3.4091 | 10.0145 | -14.1679 | 26.5843 | 18.4207 | -25.9149 | 0.02345 | -10000000 |  |  |  | -0.215 | -0.63159 | 0.89353 | 8.3706 | 79.593 | -0.2679 | 0.93314 | -0.0017756 | 0.0066075
35 | 0.5521 | 10.4109 | -15.15 | 27.6 | 7.5152 | -25.9504 | 0.023122 | -10000000 |  |  |  | 0.03482 | -0.65659 | 0.95547 | 15.2497 | 80.4605 | -0.25976 | 1.0131 | -0.0020435 | 0.0075406
36 | 5.8254 | 9.9264 | -15.5387 | 26.4383 | -6.9061 | -26.3284 | 0.024515 | -10000000 |  |  |  | 0.36739 | -0.62604 | 0.97999 | 21.4424 | 80.3485 | -0.24474 | 1.094 | -0.0023033 | 0.0085538
37 | 11.2991 | 8.3357 | -15.4465 | 22.5468 | -21.9611 | -27.2447 | 0.029998 | -10000000 |  |  |  | 0.71261 | -0.52571 | 0.97418 | 26.7227 | 79.2928 | -0.22353 | 1.1748 | -0.002548 | 0.0096478
38 | 16.1853 | 5.4337 | -15.1621 | 15.4238 | -35.4423 | -28.9272 | 0.037405 | -10000000 |  |  |  | 1.0208 | -0.34269 | 0.95624 | 30.9782 | 77.4368 | -0.19704 | 1.2545 | -0.0027715 | 0.010823
39 | 20.33 | 1.9596 | -14.8423 | 6.8825 | -46.8423 | -30.847 | 0.044982 | -10000000 |  |  |  | 1.2822 | -0.12359 | 0.93607 | 34.22 | 75.0115 | -0.16629 | 1.3323 | -0.0029686 | 0.012077
40 | 23.1283 | -1.1081 | -14.5092 | -0.67624 | -54.6951 | -32.2825 | 0.050704 | -10000000 |  |  |  | 1.4586 | 0.069885 | 0.91506 | 36.5661 | 72.2857 | -0.13231 | 1.4077 | -0.0031349 | 0.013409
41 | 24.7559 | -3.0274 | -13.8856 | -5.4265 | -59.7167 | -32.7112 | 0.054286 | -10000000 |  |  |  | 1.5613 | 0.19093 | 0.87573 | 38.1915 | 69.5048 | -0.095971 | 1.4804 | -0.0032672 | 0.014817
42 | 25.0779 | -3.7656 | -12.8472 | -7.2813 | -61.7297 | -32.1779 | 0.055277 | -10000000 |  |  |  | 1.5816 | 0.23749 | 0.81024 | 39.2599 | 66.8425 | -0.058011 | 1.5504 | -0.0033631 | 0.016298
43 | 24.5708 | -3.7707 | -11.8773 | -7.3392 | -61.5184 | -31.1041 | 0.054478 | -10000000 |  |  |  | 1.5496 | 0.23781 | 0.74908 | 39.87 | 64.3831 | -0.018983 | 1.6176 | -0.0034212 | 0.017848
44 | 23.7021 | -3.5048 | -11.7554 | -6.7393 | -59.5722 | -29.891 | 0.052638 | -10000000 |  |  |  | 1.4948 | 0.22104 | 0.74138 | 40.0459 | 62.1356 | 0.020656 | 1.6824 | -0.0034401 | 0.019466
45 | 23.3991 | -3.9021 | -12.6335 | -7.7694 | -58.0262 | -29.3274 | 0.05171 | -10000000 |  |  |  | 1.4757 | 0.24609 | 0.79677 | 39.7734 | 60.066 | 0.06047 | 1.7449 | -0.0034195 | 0.021148
46 | 24.1271 | -4.5062 | -14.3577 | -9.313 | -58.1504 | -29.0133 | 0.052485 | -10000000 |  |  |  | 1.5216 | 0.28419 | 0.90551 | 39.057 | 58.1329 | 0.10001 | 1.8054 | -0.003359 | 0.022893
47 | 25.7385 | -5.7853 | -16.6298 | -12.5122 | -59.8561 | -29.334 | 0.054977 | -10000000 |  |  |  | 1.6233 | 0.36486 | 1.0488 | 37.9592 | 56.3131 | 0.13884 | 1.864 | -0.003259 | 0.024698
48 | 28.2483 | -7.7368 | -18.5433 | -17.3495 | -63.9861 | -30.2922 | 0.059508 | -10000000 |  |  |  | 1.7816 | 0.48794 | 1.1695 | 36.604 | 54.6198 | 0.17657 | 1.9207 | -0.0031202 | 0.026562
49 | 30.7465 | -10.3496 | -19.663 | -23.7904 | -68.73 | -31.8923 | 0.064572 | -10000000 |  |  |  | 1.9391 | 0.65272 | 1.2401 | 35.1488 | 53.1115 | 0.21294 | 1.9757 | -0.0029436 | 0.028483
50 | 32.7869 | -13.1403 | -19.7075 | -30.6455 | -73.2801 | -33.7629 | 0.069281 | -10000000 |  |  |  | 2.0678 | 0.82872 | 1.2429 | 33.7458 | 51.8919 | 0.24786 | 2.0292 | -0.0027307 | 0.030459
51 | 33.9192 | -15.6193 | -19.0086 | -36.717 | -76.2867 | -35.5415 | 0.072538 | -10000000 |  |  |  | 2.1392 | 0.98507 | 1.1988 | 32.5108 | 51.0971 | 0.28137 | 2.0815 | -0.0024828 | 0.032488
52 | 33.8414 | -17.2956 | -17.4228 | -40.7978 | -77.1501 | -36.8701 | 0.073586 | -10000000 |  |  |  | 2.1343 | 1.0908 | 1.0988 | 31.5051 | 50.8714 | 0.31365 | 2.1331 | -0.0022014 | 0.034569
53 | 32.3989 | -17.6824 | -15.4147 | -41.6988 | -75.0969 | -37.387 | 0.071737 | -10000000 |  |  |  | 2.0433 | 1.1152 | 0.97217 | 30.7273 | 51.3374 | 0.34492 | 2.1843 | -0.0018878 | 0.036703
54 | 30.0494 | -16.7656 | -13.4377 | -39.3889 | -70.8431 | -37.1185 | 0.06764 | -10000000 |  |  |  | 1.8951 | 1.0574 | 0.84748 | 30.1158 | 52.5701 | 0.37542 | 2.2361 | -0.0015429 | 0.038887
55 | 26.9355 | -15.0069 | -11.7817 | -35.0006 | -64.4599 | -36.4642 | 0.061728 | -10000000 |  |  |  | 1.6988 | 0.94645 | 0.74304 | 29.5644 | 54.5823 | 0.4053 | 2.2891 | -0.0011674 | 0.041123
56 | 23.9728 | -12.6477 | -11.1992 | -29.1352 | -57.5129 | -35.6186 | 0.055549 | -10000000 |  |  |  | 1.5119 | 0.79766 | 0.70631 | 28.9539 | 57.3236 | 0.43464 | 2.3441 | -0.00076213 | 0.043412
57 | 21.6153 | -10.4032 | -11.6729 | -23.5451 | -51.1009 | -35.1498 | 0.050349 | -10000000 |  |  |  | 1.3632 | 0.65611 | 0.73618 | 28.1924 | 60.6914 | 0.46336 | 2.4018 | -0.0003275 | 0.045756
58 | 20.3246 | -8.299 | -12.8873 | -18.293 | -46.6129 | -35.0262 | 0.047038 | -10000000 |  |  |  | 1.2818 | 0.5234 | 0.81277 | 27.2498 | 64.5499 | 0.49132 | 2.4629 | 0.00013586 | 0.048158
59 | 20.1066 | -6.8261 | -14.5406 | -14.5805 | -44.3334 | -35.6015 | 0.045944 | -10000000 |  |  |  | 1.2681 | 0.4305 | 0.91704 | 26.1694 | 68.7543 | 0.51834 | 2.5278 | 0.00062718 | 0.050621
60 | 20.5093 | -6.008 | -15.877 | -12.4596 | -43.8295 | -36.8354 | 0.0464 | -10000000 |  |  |  | 1.2935 | 0.37891 | 1.0013 | 25.0522 | 73.1792 | 0.54428 | 2.597 | 0.0011455 | 0.053149
61 | 20.9289 | -5.6278 | -16.7649 | -11.3993 | -43.7732 | -38.5015 | 0.047253 | -10000000 |  |  |  | 1.3199 | 0.35493 | 1.0573 | 24.0216 | 77.7454 | 0.5691 | 2.6706 | 0.0016898 | 0.055746
62 | 20.9146 | -5.4562 | -17.0698 | -10.8375 | -43.2091 | -40.393 | 0.047669 | -10000000 |  |  |  | 1.319 | 0.34411 | 1.0766 | 23.188 | 82.4382 | 0.59289 | 2.7488 | 0.0022589 | 0.058416
63 | 20.0111 | -5.4836 | -16.8052 | -10.7487 | -41.0329 | -42.5186 | 0.046963 | -10000000 |  |  |  | 1.262 | 0.34584 | 1.0599 | 22.6223 | 87.3095 | 0.61584 | 2.8316 | 0.0028518 | 0.061165
64 | 18.2215 | -4.995 | -16.1299 | -9.3827 | -37.1232 | -44.3156 | 0.044902 | -10000000 |  |  |  | 1.1492 | 0.31502 | 1.0173 | 22.3449 | 92.4617 | 0.63823 | 2.9193 | 0.0034676 | 0.063997
65 | 15.5427 | -3.7352 | -15.0374 | -6.1119 | -31.4667 | -45.6217 | 0.041572 | -10000000 |  |  |  | 0.98024 | 0.23557 | 0.94837 | 22.3225 | 98.019 | 0.66035 | 3.0122 | 0.0041059 | 0.066916
66 | 12.43 | -1.683 | -13.8217 | -0.88445 | -24.9019 | -46.4741 | 0.037906 | -10000000 |  |  |  | 0.78393 | 0.10615 | 0.8717 | 22.4695 | 104.0956 | 0.68244 | 3.1106 | 0.0047662 | 0.069928
67 | 9.0237 | 1.1758 | -12.303 | 6.3381 | -17.8846 | -46.8965 | 0.034573 | -10000000 |  |  |  | 0.5691 | -0.074153 | 0.77592 | 22.6547 | 110.7682 | 0.70468 | 3.2151 | 0.0054486 | 0.073039
68 | 5.615 | 4.6132 | -11.2253 | 14.9894 | -10.4468 | -47.0961 | 0.032558 | -10000000 |  |  |  | 0.35412 | -0.29094 | 0.70795 | 22.713 | 118.0582 | 0.7271 | 3.3263 | 0.0061533 | 0.076254
69 | 2.1838 | 8.3896 | -10.4002 | 24.4839 | -2.647 | -47.2601 | 0.032498 | -10000000 |  |  |  | 0.13773 | -0.52911 | 0.65591 | 22.4669 | 125.9257 | 0.74958 | 3.4448 | 0.0068804 | 0.07958
70 | -0.97848 | 12.255 | -10.4166 | 34.1995 | 5.3505 | -47.5632 | 0.034538 | -10000000 |  |  |  | -0.06171 | -0.77289 | 0.65695 | 21.7511 | 134.2739 | 0.77182 | 3.5711 | 0.00763 | 0.083025
71 | -3.7311 | 15.9507 | -11.2504 | 43.4994 | 13.2179 | -48.1657 | 0.037779 | -10000000 |  |  |  | -0.23531 | -1.006 | 0.70953 | 20.4368 | 142.9605 | 0.79334 | 3.7058 | 0.0084018 | 0.086596
72 | -6.0818 | 19.6764 | -12.7325 | 52.8682 | 20.8515 | -48.8235 | 0.041746 | -10000000 |  |  |  | -0.38357 | -1.2409 | 0.80301 | 18.4485 | 151.8119 | 0.81354 | 3.8492 | 0.0091952 | 0.090302
73 | -8.0313 | 23.397 | -14.5502 | 62.2183 | 27.9912 | -49.485 | 0.046079 | -10000000 |  |  |  | -0.50651 | -1.4756 | 0.91765 | 15.7694 | 160.6399 | 0.83176 | 4.0014 | 0.010009 | 0.094151
74 | -9.5737 | 26.8461 | -16.5558 | 70.8941 | 34.4844 | -50.2956 | 0.050397 | -10000000 |  |  |  | -0.60379 | -1.6931 | 1.0441 | 12.4377 | 169.2587 | 0.8473 | 4.1624 | 0.01084 | 0.098152
75 | -10.5428 | 30.2248 | -18.6106 | 79.3845 | 39.7797 | -51.0137 | 0.054548 | -10000000 |  |  |  | -0.66491 | -1.9062 | 1.1737 | 8.5396 | 177.5014 | 0.8595 | 4.3321 | 0.011688 | 0.10231
76 | -10.9223 | 33.0442 | -20.2742 | 86.495 | 43.4238 | -51.9948 | 0.058055 | -10000000 |  |  |  | -0.68884 | -2.084 | 1.2786 | 4.2045 | 185.2326 | 0.86781 | 4.51 | 0.012547 | 0.10665
77 | -10.6912 | 35.2863 | -21.8882 | 92.1752 | 45.6042 | -53.2104 | 0.060873 | -10000000 |  |  |  | -0.67427 | -2.2254 | 1.3804 | -0.39967 | 192.3536 | 0.87178 | 4.6957 | 0.013415 | 0.11116
78 | -9.6701 | 36.7078 | -23.1802 | 95.8314 | 45.591 | -54.8403 | 0.062701 | -10000000 |  |  |  | -0.60987 | -2.3151 | 1.4619 | -5.0737 | 198.8007 | 0.87115 | 4.8884 | 0.014287 | 0.11585
79 | -8.4522 | 37.5339 | -24.1903 | 98.0139 | 44.8054 | -56.6687 | 0.06395 | -10000000 |  |  |  | -0.53306 | -2.3672 | 1.5256 | -9.6036 | 204.5362 | 0.86585 | 5.0876 | 0.015158 | 0.12074
80 | -6.8576 | 37.7607 | -24.8021 | 98.7145 | 42.6471 | -58.6897 | 0.064553 | -10000000 |  |  |  | -0.43249 | -2.3815 | 1.5642 | -13.7841 | 209.5375 | 0.85601 | 5.2926 | 0.016024 | 0.12583
81 | -5.6401 | 37.8489 | -24.7376 | 99.063 | 40.6726 | -60.4945 | 0.065002 | -10000000 |  |  |  | -0.35571 | -2.387 | 1.5601 | -17.4445 | 213.7861 | 0.842 | 5.5025 | 0.01688 | 0.13112
82 | -4.9403 | 38.0264 | -24.1738 | 99.6148 | 39.341 | -61.8778 | 0.06546 | -10000000 |  |  |  | -0.31157 | -2.3982 | 1.5246 | -20.4665 | 217.2597 | 0.82432 | 5.7167 | 0.017722 | 0.13662
83 | -4.7512 | 38.7518 | -22.8119 | 101.4949 | 38.3637 | -62.438 | 0.066133 | -10000000 |  |  |  | -0.29965 | -2.444 | 1.4387 | -22.7895 | 219.9311 | 0.80362 | 5.9344 | 0.018546 | 0.14234
84 | -5.3822 | 39.7878 | -20.9637 | 104.1184 | 38.7586 | -62.3607 | 0.066996 | -10000000 |  |  |  | -0.33945 | -2.5093 | 1.3221 | -24.4039 | 221.7722 | 0.7806 | 6.1547 | 0.01935 | 0.14827
85 | -6.5278 | 41.1303 | -18.6241 | 107.4751 | 39.7817 | -61.6444 | 0.068033 | -10000000 |  |  |  | -0.41169 | -2.594 | 1.1746 | -25.3346 | 222.7629 | 0.75597 | 6.3769 | 0.02013 | 0.15443
86 | -8.1939 | 42.5468 | -16.2507 | 110.991 | 41.848 | -60.4858 | 0.069224 | -10000000 |  |  |  | -0.51677 | -2.6833 | 1.0249 | -25.6206 | 222.9018 | 0.7304 | 6.6001 | 0.020886 | 0.16081
87 | -10.3863 | 43.1129 | -14.3019 | 112.4004 | 45.3706 | -59.6783 | 0.070018 | -10000000 |  |  |  | -0.65504 | -2.719 | 0.90199 | -25.2947 | 222.2094 | 0.70455 | 6.8234 | 0.021617 | 0.16741
88 | -12.7989 | 43.2981 | -12.9303 | 112.8513 | 49.7344 | -58.8409 | 0.070708 | -10000000 |  |  |  | -0.80719 | -2.7307 | 0.81548 | -24.3693 | 220.7176 | 0.67902 | 7.046 | 0.022321 | 0.17423
89 | -14.9675 | 42.6415 | -12.2933 | 111.2156 | 53.9344 | -58.3778 | 0.070787 | -10000000 |  |  |  | -0.94397 | -2.6893 | 0.77531 | -22.8312 | 218.4452 | 0.65442 | 7.2671 | 0.023 | 0.18128
90 | -16.581 | 41.8335 | -12.397 | 109.1818 | 57.2047 | -57.6951 | 0.070557 | -10000000 |  |  |  | -1.0457 | -2.6383 | 0.78185 | -20.6474 | 215.3658 | 0.63136 | 7.486 | 0.023655 | 0.18854
91 | -17.6374 | 40.6232 | -12.7839 | 106.1399 | 59.1401 | -56.9632 | 0.069711 | -10000000 |  |  |  | -1.1123 | -2.562 | 0.80625 | -17.7781 | 211.3829 | 0.61048 | 7.7018 | 0.024286 | 0.19603
92 | -17.9817 | 39.4416 | -13.4592 | 103.1397 | 59.3569 | -55.7433 | 0.068386 | -10000000 |  |  |  | -1.1341 | -2.4875 | 0.84884 | -14.195 | 206.3243 | 0.59247 | 7.9136 | 0.024897 | 0.20373
93 | -17.9279 | 38.0129 | -13.8031 | 99.5081 | 58.0962 | -54.1664 | 0.066434 | -10000000 |  |  |  | -1.1307 | -2.3974 | 0.87053 | -9.8982 | 199.9614 | 0.57805 | 8.1203 | 0.025489 | 0.21164
94 | -17.9507 | 36.523 | -13.6531 | 95.6958 | 56.3915 | -51.9653 | 0.064201 | -10000000 |  |  |  | -1.1321 | -2.3034 | 0.86107 | -4.9266 | 192.054 | 0.56792 | 8.3207 | 0.026067 | 0.21976
95 | -18.3756 | 34.0064 | -13.3045 | 89.3327 | 55.3127 | -49.8711 | 0.061287 | -10000000 |  |  |  | -1.1589 | -2.1447 | 0.83908 | 0.64142 | 182.4065 | 0.56276 | 8.5131 | 0.026635 | 0.22809
96 | -19.223 | 30.9075 | -12.8919 | 81.5016 | 55.0565 | -47.464 | 0.058106 | -10000000 |  |  |  | -1.2124 | -1.9493 | 0.81306 | 6.698 | 170.9195 | 0.56317 | 8.696 | 0.027198 | 0.2366
97 | -20.6708 | 26.5351 | -12.5471 | 70.5106 | 56.2075 | -45.3413 | 0.054624 | -10000000 |  |  |  | -1.3037 | -1.6735 | 0.79131 | 13.1204 | 157.621 | 0.56963 | 8.8673 | 0.027761 | 0.24529
98 | -22.5868 | 21.6137 | -12.5574 | 58.1333 | 58.7248 | -42.9585 | 0.051636 | -10000000 |  |  |  | -1.4245 | -1.3631 | 0.79196 | 19.7883 | 142.6679 | 0.58252 | 9.0253 | 0.028331 | 0.25416
99 | -24.3721 | 16.1911 | -12.7479 | 44.4952 | 61.0294 | -40.3936 | 0.049016 | -10000000 |  |  |  | -1.5371 | -1.0211 | 0.80398 | 26.5966 | 126.3164 | 0.60208 | 9.1684 | 0.028913 | 0.26319
100 | -25.8893 | 10.7884 | -13.2575 | 30.8776 | 62.9317 | -37.3391 | 0.047064 | -10000000 |  |  |  | -1.6328 | -0.6804 | 0.83612 | 33.4594 | 108.8723 | 0.62845 | 9.2951 | 0.029515 | 0.27236
101 | -26.843 | 5.6935 | -13.6078 | 17.9984 | 63.3276 | -33.6844 | 0.045418 | -10000000 |  |  |  | -1.6929 | -0.35908 | 0.85821 | 40.3064 | 90.6352 | 0.66167 | 9.4044 | 0.030144 | 0.28165
102 | -27.2458 | 0.95319 | -13.7864 | 5.9782 | 62.2593 | -29.4977 | 0.043967 | -10000000 |  |  |  | -1.7183 | -0.060115 | 0.86948 | 47.072 | 71.8529 | 0.70175 | 9.4955 | 0.030805 | 0.29106
103 | -27.1099 | -3.6316 | -13.4696 | -5.6618 | 59.5057 | -25.024 | 0.042615 | -10000000 |  |  |  | -1.7098 | 0.22904 | 0.8495 | 53.6837 | 52.7003 | 0.74859 | 9.5677 | 0.031507 | 0.30055
104 | -26.7582 | -8.5043 | -12.7958 | -18.0056 | 56.0009 | -20.6831 | 0.042038 | -10000000 |  |  |  | -1.6876 | 0.53635 | 0.807 | 60.0543 | 33.2845 | 0.80204 | 9.6208 | 0.032256 | 0.31012
105 | -26.3595 | -14.1153 | -11.591 | -32.1525 | 52.0409 | -16.8861 | 0.042934 | -10000000 |  |  |  | -1.6624 | 0.89022 | 0.73102 | 66.0835 | 13.6745 | 0.86186 | 9.6545 | 0.033058 | 0.31974
106 | -26.3919 | -20.4508 | -10.1454 | -48.0714 | 49.0737 | -13.6468 | 0.046217 | -10000000 |  |  |  | -1.6645 | 1.2898 | 0.63985 | 71.6676 | -6.0603 | 0.92772 | 9.6686 | 0.03392 | 0.32939
107 | -27.0223 | -27.9541 | -9.061 | -66.852 | 48.0467 | -11.3858 | 0.052497 | -10000000 |  |  |  | -1.7042 | 1.763 | 0.57146 | 76.7126 | -25.8148 | 0.99915 | 9.663 | 0.034847 | 0.33906
108 | -28.4138 | -35.8982 | -8.1694 | -86.7116 | 49.2387 | -9.5541 | 0.060924 | -10000000 |  |  |  | -1.792 | 2.264 | 0.51522 | 81.1469 | -45.4301 | 1.0756 | 9.6375 | 0.035846 | 0.34873
109 | -30.2608 | -44.4746 | -7.4619 | -108.1139 | 51.9098 | -8.409 | 0.070999 | -10000000 |  |  |  | -1.9085 | 2.8049 | 0.4706 | 84.9254 | -64.697 | 1.1565 | 9.5925 | 0.036922 | 0.35836
110 | -32.5638 | -52.7097 | -6.7791 | -128.6707 | 55.9341 | -7.2272 | 0.081409 | -10000000 |  |  |  | -2.0537 | 3.3243 | 0.42754 | 88.0248 | -83.3793 | 1.2412 | 9.5282 | 0.038079 | 0.36796
111 | -35.1655 | -60.7911 | -5.964 | -148.8342 | 60.7985 | -6.2693 | 0.092043 | -10000000 |  |  |  | -2.2178 | 3.8339 | 0.37613 | 90.434 | -101.2483 | 1.329 | 9.4453 | 0.03932 | 0.37748
112 | -37.7523 | -68.2188 | -4.8608 | -167.3755 | 65.6053 | -5.1954 | 0.10202 | -10000000 |  |  |  | -2.3809 | 4.3024 | 0.30656 | 92.1485 | -118.1182 | 1.4192 | 9.3444 | 0.040649 | 0.38693
113 | -40.1635 | -75.2021 | -3.78 | -184.8083 | 70.2246 | -4.2345 | 0.11143 | -10000000 |  |  |  | -2.533 | 4.7428 | 0.2384 | 93.1708 | -133.8753 | 1.5112 | 9.2267 | 0.042068 | 0.39627
114 | -42.3913 | -81.5028 | -3.0348 | -200.5535 | 74.8977 | -3.1965 | 0.12001 | -10000000 |  |  |  | -2.6735 | 5.1402 | 0.1914 | 93.5168 | -148.4925 | 1.6041 | 9.0933 | 0.043579 | 0.4055
115 | -44.1159 | -87.3625 | -2.4771 | -215.2031 | 78.7041 | -2.2653 | 0.12778 | -10000000 |  |  |  | -2.7823 | 5.5097 | 0.15622 | 93.2232 | -162.0274 | 1.6974 | 8.9452 | 0.045183 | 0.41459
116 | -45.479 | -93.0357 | -2.2738 | -229.3853 | 82.112 | -1.6008 | 0.13515 | -10000000 |  |  |  | -2.8683 | 5.8675 | 0.1434 | 92.3514 | -174.6043 | 1.7904 | 8.7836 | 0.046881 | 0.42354
117 | -46.9296 | -98.552 | -2.1315 | -243.1741 | 85.9433 | -1.1524 | 0.14243 | -10000000 |  |  |  | -2.9597 | 6.2154 | 0.13443 | 90.9881 | -186.3855 | 1.8825 | 8.6094 | 0.048671 | 0.43232
118 | -48.296 | -104.6371 | -1.76 | -258.3458 | 89.4984 | -1.4669 | 0.15032 | -10000000 |  |  |  | -3.0459 | 6.5992 | 0.111 | 89.2366 | -197.5334 | 1.9732 | 8.4234 | 0.050554 | 0.44093
119 | -50.0258 | -110.8493 | -1.1795 | -273.8234 | 93.8567 | -2.1112 | 0.1586 | -10000000 |  |  |  | -3.155 | 6.991 | 0.074386 | 87.2029 | -208.169 | 2.0623 | 8.2263 | 0.052527 | 0.44935
120 | -52.1047 | -117.6606 | -0.096913 | -290.7591 | 98.7069 | -3.466 | 0.16779 | -10000000 |  |  |  | -3.2861 | 7.4206 | 0.0061121 | 84.9758 | -218.3368 | 2.1492 | 8.0185 | 0.054589 | 0.45758
121 | -54.3677 | -124.8291 | 1.3223 | -308.562 | 103.7696 | -5.3498 | 0.17753 | -10000000 |  |  |  | -3.4288 | 7.8727 | -0.083393 | 82.6094 | -227.9862 | 2.234 | 7.8006 | 0.056738 | 0.4656
122 | -56.8098 | -131.6332 | 3.2307 | -325.4608 | 108.8999 | -7.2096 | 0.18695 | -10000000 |  |  |  | -3.5829 | 8.3018 | -0.20376 | 80.1152 | -236.9801 | 2.3163 | 7.573 | 0.058972 | 0.4734
123 | -58.8108 | -137.8051 | 5.0135 | -340.8024 | 113.1113 | -8.9081 | 0.19537 | -10000000 |  |  |  | -3.7091 | 8.691 | -0.31619 | 77.4661 | -245.1278 | 2.3962 | 7.3364 | 0.061289 | 0.48097
124 | -60.372 | -142.8435 | 6.2143 | -353.3599 | 116.8094 | -10.1068 | 0.20223 | -10000000 |  |  |  | -3.8075 | 9.0088 | -0.39192 | 74.6146 | -252.2295 | 2.4735 | 7.0917 | 0.063685 | 0.48831
125 | -61.4947 | -146.949 | 6.6869 | -363.6212 | 120.1358 | -11.049 | 0.20776 | -10000000 |  |  |  | -3.8783 | 9.2677 | -0.42173 | 71.5131 | -258.1179 | 2.5478 | 6.8399 | 0.066158 | 0.4954
126 | -61.8685 | -150.1009 | 6.5922 | -371.53 | 122.2051 | -11.7692 | 0.21174 | -10000000 |  |  |  | -3.9019 | 9.4665 | -0.41575 | 68.1283 | -262.6808 | 2.6191 | 6.5822 | 0.068706 | 0.50224
127 | -62.1105 | -152.9855 | 6.2425 | -378.7596 | 124.2652 | -12.866 | 0.21536 | -10000000 |  |  |  | -3.9172 | 9.6484 | -0.3937 | 64.4455 | -265.8653 | 2.687 | 6.3199 | 0.071325 | 0.50882
128 | -62.3713 | -155.8338 | 6.1023 | -385.8685 | 126.2904 | -14.5368 | 0.21896 | -10000000 |  |  |  | -3.9336 | 9.8281 | -0.38486 | 60.4651 | -267.6634 | 2.7512 | 6.0545 | 0.074012 | 0.51514
129 | -62.6468 | -158.6497 | 6.4794 | -392.8628 | 128.0051 | -16.777 | 0.22255 | -10000000 |  |  |  | -3.951 | 10.0057 | -0.40864 | 56.196 | -268.0935 | 2.8115 | 5.7872 | 0.076764 | 0.5212
130 | -63.0876 | -161.6714 | 7.5266 | -400.3233 | 129.6451 | -19.7738 | 0.2265 | -10000000 |  |  |  | -3.9788 | 10.1962 | -0.47469 | 51.6477 | -267.1858 | 2.8674 | 5.5195 | 0.079575 | 0.52698
131 | -63.8459 | -164.675 | 8.9327 | -407.7056 | 131.8444 | -23.3185 | 0.23065 | -10000000 |  |  |  | -4.0266 | 10.3857 | -0.56336 | 46.8255 | -264.9782 | 2.9189 | 5.2527 | 0.082443 | 0.5325
132 | -64.7651 | -167.6711 | 10.2321 | -415.0419 | 134.6136 | -27.3989 | 0.23492 | -10000000 |  |  |  | -4.0846 | 10.5746 | -0.64532 | 41.7308 | -261.5239 | 2.9655 | 4.9882 | 0.085361 | 0.53776
133 | -65.9988 | -170.2116 | 11.2691 | -421.239 | 138.459 | -31.5982 | 0.23887 | -10000000 |  |  |  | -4.1624 | 10.7348 | -0.71072 | 36.3661 | -256.9025 | 3.0069 | 4.7271 | 0.088327 | 0.54275
134 | -67.0812 | -172.5511 | 11.732 | -426.9256 | 142.5026 | -36.087 | 0.24256 | -10000000 |  |  |  | -4.2306 | 10.8824 | -0.73991 | 30.7389 | -251.2307 | 3.0431 | 4.4706 | 0.091334 | 0.54747
135 | -68.0112 | -174.4883 | 11.9285 | -431.6093 | 146.4768 | -40.6254 | 0.24573 | -10000000 |  |  |  | -4.2893 | 11.0046 | -0.7523 | 24.8588 | -244.6674 | 3.0736 | 4.2198 | 0.094377 | 0.55194
136 | -68.6346 | -175.8296 | 11.5478 | -434.8244 | 150.2651 | -44.9641 | 0.24805 | -10000000 |  |  |  | -4.3286 | 11.0892 | -0.7283 | 18.7293 | -237.4119 | 3.0982 | 3.9755 | 0.09745 | 0.55616
137 | -68.7994 | -177.0821 | 11.0569 | -437.8121 | 153.1019 | -49.4368 | 0.25006 | -10000000 |  |  |  | -4.339 | 11.1681 | -0.69733 | 12.3379 | -229.6915 | 3.1167 | 3.7385 | 0.10055 | 0.56014
138 | -68.8211 | -178.0584 | 10.6164 | -440.1179 | 155.6307 | -53.7797 | 0.25168 | -10000000 |  |  |  | -4.3404 | 11.2297 | -0.66955 | 5.6519 | -221.7393 | 3.1288 | 3.5092 | 0.10367 | 0.56388
139 | -68.7083 | -178.567 | 10.081 | -441.2809 | 158.0102 | -57.7383 | 0.25267 | 139 |  |  |  | -4.3333 | 11.2618 | -0.63579 | -1.3808 | -213.7683 | 3.1342 | 3.2879 | 0.10679 | 0.56739
140 | -68.4715 | -178.1766 | 9.7728 | -440.2473 | 160.0116 | -60.8723 | 0.25249 | -10000000 |  |  |  | -4.3183 | 11.2372 | -0.61634 | -8.8263 | -205.9503 | 3.1326 | 3.0745 | 0.10993 | 0.57067
141 | -68.2769 | -176.6786 | 9.7048 | -436.5097 | 162.0511 | -62.9503 | 0.25096 | -10000000 |  |  |  | -4.3061 | 11.1427 | -0.61206 | -16.7566 | -198.4073 | 3.1236 | 2.869 | 0.11306 | 0.57375
142 | -68.1355 | -174.3192 | 10.0446 | -430.671 | 164.0333 | -64.1492 | 0.24837 | -10000000 |  |  |  | -4.2971 | 10.9939 | -0.63349 | -25.2399 | -191.2141 | 3.1066 | 2.671 | 0.11618 | 0.57662
143 | -68.0557 | -171.3374 | 10.4915 | -423.3204 | 166.2497 | -64.6561 | 0.24504 | -10000000 |  |  |  | -4.2921 | 10.8058 | -0.66167 | -34.3266 | -184.4075 | 3.0811 | 2.4802 | 0.11929 | 0.57929
144 | -68.0423 | -167.967 | 10.8934 | -415.0312 | 168.8456 | -64.666 | 0.24128 | -10000000 |  |  |  | -4.2913 | 10.5933 | -0.68702 | -44.0344 | -177.9952 | 3.0466 | 2.2962 | 0.12237 | 0.58177
145 | -67.9388 | -164.9013 | 10.935 | -407.5023 | 171.6985 | -64.7752 | 0.23786 | -10000000 |  |  |  | -4.2847 | 10.3999 | -0.68964 | -54.3352 | -171.9624 | 3.0023 | 2.1186 | 0.12542 | 0.58406
146 | -67.8924 | -162.1348 | 10.7564 | -400.7173 | 175.0266 | -64.9899 | 0.23487 | -10000000 |  |  |  | -4.2818 | 10.2255 | -0.67838 | -65.1511 | -166.2789 | 2.9477 | 1.947 | 0.12842 | 0.58618
147 | -67.7352 | -159.6616 | 10.1804 | -394.662 | 178.5339 | -65.3203 | 0.2322 | -10000000 |  |  |  | -4.2719 | 10.0695 | -0.64205 | -76.3624 | -160.9117 | 2.8823 | 1.7812 | 0.13137 | 0.58813
148 | -67.1402 | -156.7831 | 9.6444 | -387.6213 | 181.0066 | -65.1831 | 0.22876 | -10000000 |  |  |  | -4.2344 | 9.8879 | -0.60825 | -87.8223 | -155.845 | 2.8057 | 1.6207 | 0.13425 | 0.58991
149 | -66.3986 | -153.7364 | 8.6543 | -380.1798 | 183.5283 | -64.7643 | 0.22504 | -10000000 |  |  |  | -4.1876 | 9.6958 | -0.54581 | -99.3723 | -151.1032 | 2.7177 | 1.4652 | 0.13706 | 0.59153
150 | -65.0261 | -150.0733 | 7.6453 | -371.2381 | 184.4967 | -63.6519 | 0.22014 | -10000000 |  |  |  | -4.101 | 9.4648 | -0.48217 | -110.8503 | -146.7691 | 2.6181 | 1.3145 | 0.13977 | 0.593
151 | -63.312 | -146.2854 | 6.5872 | -362.0015 | 184.5949 | -62.1956 | 0.21486 | -10000000 |  |  |  | -3.9929 | 9.2259 | -0.41544 | -122.0918 | -142.9876 | 2.507 | 1.1682 | 0.14239 | 0.59431
152 | -61.3898 | -142.4086 | 5.1389 | -352.5662 | 184.3861 | -60.3406 | 0.20932 | -10000000 |  |  |  | -3.8717 | 8.9814 | -0.3241 | -132.9242 | -139.9487 | 2.3847 | 1.0256 | 0.1449 | 0.59548
153 | -59.3905 | -138.9447 | 3.5765 | -344.1607 | 183.8997 | -58.4231 | 0.20418 | -10000000 |  |  |  | -3.7456 | 8.7629 | -0.22556 | -143.1607 | -137.8524 | 2.2515 | 0.88607 | 0.14728 | 0.59651
154 | -57.2877 | -136.1569 | 1.7071 | -337.4351 | 183.1711 | -56.5932 | 0.19977 | -10000000 |  |  |  | -3.613 | 8.5871 | -0.10766 | -152.5926 | -136.8645 | 2.1081 | 0.74863 | 0.14954 | 0.59739
155 | -55.2059 | -133.8311 | -0.51195 | -331.867 | 182.4707 | -54.6254 | 0.19589 | -10000000 |  |  |  | -3.4817 | 8.4404 | 0.032288 | -160.9847 | -137.0786 | 1.9553 | 0.61218 | 0.15164 | 0.59814
156 | -52.9571 | -132.4318 | -2.9728 | -328.5903 | 181.1693 | -52.9131 | 0.19299 | -10000000 |  |  |  | -3.3399 | 8.3522 | 0.18749 | -168.0782 | -138.497 | 1.7941 | 0.47551 | 0.1536 | 0.59875
157 | -50.6613 | -131.4798 | -5.259 | -326.4242 | 179.1289 | -51.082 | 0.19056 | -10000000 |  |  |  | -3.1951 | 8.2921 | 0.33167 | -173.6067 | -141.0368 | 1.6258 | 0.33742 | 0.15539 | 0.59923
158 | -47.977 | -130.4849 | -7.415 | -324.1647 | 175.4798 | -48.7797 | 0.18779 | -10000000 |  |  |  | -3.0258 | 8.2294 | 0.46764 | -177.3265 | -144.5566 | 1.452 | 0.19679 | 0.15702 | 0.59957
159 | -45.1892 | -129.8804 | -9.0091 | -322.8609 | 170.4991 | -46.4404 | 0.18538 | -10000000 |  |  |  | -2.85 | 8.1912 | 0.56818 | -179.0539 | -148.8914 | 1.2744 | 0.052646 | 0.15847 | 0.59976
160 | -42.2845 | -129.1732 | -9.9023 | -321.3 | 164.0103 | -43.7132 | 0.18273 | -10000000 |  |  |  | -2.6668 | 8.1466 | 0.62452 | -178.698 | -153.8845 | 1.0951 | -0.095835 | 0.15975 | 0.59982
161 | -39.7283 | -128.3396 | -10.3999 | -319.4238 | 157.418 | -40.6278 | 0.18008 | -10000000 |  |  |  | -2.5056 | 8.0941 | 0.6559 | -176.2805 | -159.4086 | 0.91618 | -0.24931 | 0.16084 | 0.59972
162 | -37.3809 | -127.5945 | -10.3209 | -317.7538 | 150.2679 | -37.4092 | 0.17762 | -10000000 |  |  |  | -2.3575 | 8.0471 | 0.65091 | -171.9383 | -165.3715 | 0.73967 | -0.40831 | 0.16176 | 0.59947
163 | -35.2703 | -127.3899 | -10.0851 | -317.3996 | 143.0571 | -34.4697 | 0.17598 | -10000000 |  |  |  | -2.2244 | 8.0342 | 0.63604 | -165.9113 | -171.7098 | 0.5675 | -0.57327 | 0.1625 | 0.59906
164 | -33.5898 | -127.0209 | -9.7876 | -316.6386 | 136.4347 | -31.2322 | 0.17434 | -10000000 |  |  |  | -2.1184 | 8.0109 | 0.61728 | -158.5207 | -178.3759 | 0.40135 | -0.74457 | 0.16306 | 0.59849
165 | -32.0744 | -126.943 | -9.8241 | -316.5896 | 130.1996 | -28.1082 | 0.17321 | -10000000 |  |  |  | -2.0229 | 8.006 | 0.61958 | -150.1386 | -185.3248 | 0.2426 | -0.92254 | 0.16347 | 0.59774
166 | -30.6157 | -126.9133 | -10.433 | -316.6621 | 124.4041 | -24.9202 | 0.17224 | -10000000 |  |  |  | -1.9309 | 8.0041 | 0.65799 | -141.1495 | -192.5004 | 0.092231 | -1.1075 | 0.16371 | 0.59682
167 | -29.2565 | -127.3798 | -11.5492 | -317.9505 | 119.2025 | -22.0869 | 0.17201 | -10000000 |  |  |  | -1.8451 | 8.0335 | 0.72838 | -131.9059 | -199.8188 | -0.04915 | -1.2995 | 0.1638 | 0.59571
168 | -27.721 | -128.5505 | -13.2755 | -320.963 | 114.0929 | -19.8447 | 0.17271 | -10000000 |  |  |  | -1.7483 | 8.1074 | 0.83726 | -122.6906 | -207.1544 | -0.18129 | -1.4989 | 0.16375 | 0.59441
169 | -26.3419 | -130.3924 | -15.1119 | -325.6093 | 109.5229 | -18.2387 | 0.1744 | -10000000 |  |  |  | -1.6613 | 8.2235 | 0.95307 | -113.6952 | -214.3327 | -0.30421 | -1.7057 | 0.16357 | 0.59292
170 | -25.286 | -133.0968 | -16.73 | -332.3481 | 105.654 | -17.5236 | 0.17734 | -10000000 |  |  |  | -1.5947 | 8.3941 | 1.0551 | -105.0227 | -221.1386 | -0.41814 | -1.9196 | 0.16327 | 0.59121
171 | -24.5573 | -135.9234 | -17.5041 | -339.3559 | 101.9764 | -17.1729 | 0.18055 | -10000000 |  |  |  | -1.5488 | 8.5724 | 1.1039 | -96.7077 | -227.3383 | -0.52339 | -2.1403 | 0.16285 | 0.58929
172 | -24.1545 | -138.8301 | -17.7459 | -346.5267 | 98.7516 | -17.2476 | 0.18397 | -10000000 |  |  |  | -1.5234 | 8.7557 | 1.1192 | -88.7442 | -232.7085 | -0.62033 | -2.3673 | 0.16232 | 0.58715
173 | -24.0746 | -141.3173 | -17.6155 | -352.6357 | 96.102 | -17.4049 | 0.18696 | -10000000 |  |  |  | -1.5183 | 8.9125 | 1.111 | -81.1075 | -237.0621 | -0.7093 | -2.5996 | 0.1617 | 0.58478
174 | -24.0048 | -143.1275 | -17.1188 | -357.0494 | 93.2593 | -17.488 | 0.1891 | -10000000 |  |  |  | -1.5139 | 9.0267 | 1.0796 | -73.7683 | -240.2651 | -0.79064 | -2.8362 | 0.16099 | 0.58218
175 | -23.9424 | -144.4773 | -16.8811 | -360.3034 | 90.7409 | -17.7144 | 0.19069 | -10000000 |  |  |  | -1.51 | 9.1118 | 1.0647 | -66.7003 | -242.2394 | -0.86464 | -3.0761 | 0.1602 | 0.57935
176 | -23.8872 | -145.1286 | -16.9051 | -361.8148 | 88.5444 | -17.8954 | 0.19142 | -10000000 |  |  |  | -1.5065 | 9.1529 | 1.0662 | -59.8906 | -242.9547 | -0.93158 | -3.3179 | 0.15934 | 0.57627
177 | -23.6883 | -144.8489 | -17.1873 | -361.0159 | 86.3041 | -17.8352 | 0.19096 | -10000000 |  |  |  | -1.494 | 9.1353 | 1.084 | -53.3591 | -242.4119 | -0.9917 | -3.5605 | 0.15841 | 0.57295
178 | -23.2027 | -143.6401 | -17.4028 | -357.9088 | 83.4191 | -17.5322 | 0.18924 | -10000000 |  |  |  | -1.4633 | 9.059 | 1.0976 | -47.1876 | -240.6238 | -1.0453 | -3.8025 | 0.15742 | 0.56939
179 | -22.7626 | -141.5028 | -17.0554 | -352.4914 | 80.3312 | -16.9816 | 0.18634 | -10000000 |  |  |  | -1.4356 | 8.9242 | 1.0756 | -41.5428 | -237.5977 | -1.0927 | -4.0427 | 0.15637 | 0.56559
180 | -22.2459 | -138.2033 | -15.9437 | -344.191 | 76.6449 | -15.9914 | 0.18189 | -10000000 |  |  |  | -1.403 | 8.7162 | 1.0055 | -36.6727 | -233.3257 | -1.1345 | -4.2799 | 0.15528 | 0.56155
181 | -21.5348 | -133.9693 | -14.1697 | -333.5674 | 72.2435 | -14.7673 | 0.17619 | -10000000 |  |  |  | -1.3581 | 8.4491 | 0.89365 | -32.8597 | -227.7876 | -1.1714 | -4.5128 | 0.15414 | 0.55727
182 | -20.8165 | -129.0288 | -12.4627 | -321.1868 | 68.2763 | -13.5118 | 0.16961 | -10000000 |  |  |  | -1.3128 | 8.1375 | 0.78599 | -30.3446 | -220.9617 | -1.2045 | -4.7402 | 0.15297 | 0.55275
183 | -20.2651 | -123.8443 | -11.4177 | -308.1884 | 65.7139 | -12.6195 | 0.16283 | -10000000 |  |  |  | -1.2781 | 7.8106 | 0.72009 | -29.2585 | -212.8404 | -1.2351 | -4.9607 | 0.15177 | 0.54801
184 | -19.7296 | -118.1888 | -10.8792 | -294.0149 | 64.0552 | -11.8893 | 0.15551 | -10000000 |  |  |  | -1.2443 | 7.4539 | 0.68612 | -29.6021 | -203.4469 | -1.2645 | -5.1731 | 0.15053 | 0.54305
185 | -19.0472 | -112.539 | -10.7098 | -279.8321 | 62.7574 | -11.6983 | 0.14821 | -10000000 |  |  |  | -1.2013 | 7.0976 | 0.67544 | -31.2794 | -192.847 | -1.2944 | -5.3762 | 0.14927 | 0.53788
186 | -18.2049 | -106.2208 | -10.3156 | -263.9864 | 61.2427 | -11.4245 | 0.14002 | -10000000 |  |  |  | -1.1481 | 6.6991 | 0.65058 | -34.1499 | -181.1537 | -1.3259 | -5.5686 | 0.14797 | 0.5325
187 | -17.497 | -99.7272 | -9.5716 | -247.6846 | 60.0758 | -11.4162 | 0.13165 | -10000000 |  |  |  | -1.1035 | 6.2896 | 0.60366 | -38.0518 | -168.5174 | -1.3603 | -5.7494 | 0.14665 | 0.52694
188 | -17.3668 | -93.3221 | -9.136 | -231.5836 | 60.8379 | -11.8179 | 0.12363 | -10000000 |  |  |  | -1.0953 | 5.8856 | 0.57618 | -42.7792 | -155.1058 | -1.3986 | -5.9175 | 0.14529 | 0.52119
189 | -18.0941 | -87.0365 | -9.5252 | -215.7676 | 64.5679 | -12.5803 | 0.11617 | -10000000 |  |  |  | -1.1411 | 5.4892 | 0.60073 | -48.0543 | -141.0811 | -1.4416 | -6.0722 | 0.14389 | 0.51527
190 | -19.1776 | -81.5937 | -10.6456 | -202.0072 | 69.8623 | -14.2579 | 0.11009 | -10000000 |  |  |  | -1.2095 | 5.1459 | 0.67139 | -53.549 | -126.5875 | -1.4898 | -6.2128 | 0.14245 | 0.5092
191 | -20.1198 | -76.0912 | -11.6229 | -188.0867 | 74.6729 | -16.0302 | 0.10404 | -10000000 |  |  |  | -1.2689 | 4.7989 | 0.73303 | -58.9664 | -111.759 | -1.5436 | -6.339 | 0.14096 | 0.50298
192 | -20.5916 | -70.0922 | -11.871 | -172.9349 | 77.6431 | -17.4659 | 0.097256 | -10000000 |  |  |  | -1.2987 | 4.4205 | 0.74868 | -64.1263 | -96.7414 | -1.6028 | -6.4504 | 0.13941 | 0.49664
193 | -20.7443 | -63.3967 | -11.8639 | -156.0732 | 79.5292 | -18.3185 | 0.08957 | -10000000 |  |  |  | -1.3083 | 3.9983 | 0.74823 | -68.9792 | -81.7071 | -1.6672 | -6.5467 | 0.13781 | 0.49019
194 | -21.2001 | -56.0398 | -12.0642 | -137.5982 | 82.2483 | -18.529 | 0.081465 | -10000000 |  |  |  | -1.337 | 3.5343 | 0.76086 | -73.5362 | -66.8446 | -1.7364 | -6.628 | 0.13614 | 0.48365
195 | -22.1113 | -48.9813 | -12.787 | -119.8669 | 86.4309 | -18.8351 | 0.074413 | -10000000 |  |  |  | -1.3945 | 3.0891 | 0.80645 | -77.7691 | -52.3273 | -1.8102 | -6.6944 | 0.13441 | 0.47702
196 | -23.1543 | -42.4779 | -13.7441 | -103.5072 | 91.0052 | -19.3996 | 0.068616 | -10000000 |  |  |  | -1.4603 | 2.679 | 0.86681 | -81.5624 | -38.2883 | -1.8882 | -6.7463 | 0.1326 | 0.47033
197 | -24.1531 | -36.3144 | -14.3478 | -87.989 | 94.9902 | -20.0004 | 0.063659 | -10000000 |  |  |  | -1.5233 | 2.2903 | 0.90488 | -84.7444 | -24.8214 | -1.97 | -6.7842 | 0.13071 | 0.46358
198 | -24.934 | -30.5047 | -14.6262 | -73.3481 | 97.9394 | -20.6169 | 0.059396 | -10000000 |  |  |  | -1.5725 | 1.9239 | 0.92244 | -87.1655 | -12.003 | -2.0549 | -6.8086 | 0.12874 | 0.45679
199 | -25.6432 | -25.0639 | -14.5913 | -59.6251 | 100.2015 | -21.223 | 0.055942 | -10000000 |  |  |  | -1.6173 | 1.5807 | 0.92024 | -88.7633 | 0.080818 | -2.1423 | -6.8202 | 0.12668 | 0.44999
200 | -26.4395 | -19.5481 | -14.5455 | -45.7418 | 102.433 | -21.3924 | 0.053165 | -10000000 |  |  |  | -1.6675 | 1.2329 | 0.91735 | -89.5798 | 11.3189 | -2.2313 | -6.8197 | 0.12454 | 0.44317

## Summary Sheet
Sign Convention for Neck Loads and Torques: SAE J211
Head Angular Acceleration is filtered at 30 Hz
Facility: HIA Test: 6910 Subject: D13 Nominal G: 5
Head Circumference (cm) : 56.5
Body Weight (Lbs) : 215
System 2 File : I:\1-Helmet Neck research\aa-Neckload (newest version)\Neckload4\Copy Files\Copy of VWHGX Helmets.xls
Row : 18
Description : Large 55P with weights added worn by all in Gy study (98-05) Cell F
Head/Neck/Helmet/Mask Weight (Lbs) = 15.856
Principle Moments of Inertia (Lb-In2)
X | Y | Z
185.496 | 114.9032 | 161.1278
Yaw (Deg) | Pitch (Deg) | Roll (Deg)
0.17029 | -30.9106 | 4.12
Direction Cosines
| X | Y | Z
X | 0.85797 | 0.00255 | 0.5137
Y | -0.039871 | 0.9973 | 0.061641
Z | -0.51216 | -0.073368 | 0.85575
Inertia Tensor (Lb-In2)
| X | Y | Z
X | 178.9919 | 1.8914 | 10.8536
Y | 1.8914 | 115.1525 | -2.8097
Z | 10.8536 | -2.8097 | 167.3826
| X (In) | Y (In) | Z (In)
Center of Mass | 0.0085817 | -0.011448 | 1.086
Head Accelerometer | 4.58 | 0 | -1.87
Torque Points | -0.84 | 0 | -1.36
Data ID | Preimpact | Maximum | Minimum | Time of Max (ms) | Time of Min (ms)
Measured Head Accel (G)
X Axis | 0.010909 | 5.294 | -5.049 | 313 | 125
Y Axis | -0.03784 | 8.7246 | -4.9539 | 140 | 319
Z Axis | 1.0224 | 2.7495 | -5.577 | 160 | 313
Head Acceleration at CG (G)
X Axis | 0.0094504 | 8.4576 | -4.3404 | 313 | 138
Y Axis | -0.010705 | 11.2618 | -7.4438 | 139 | 319
Z Axis | 1.0202 | 1.8159 | -1.3752 | 320 | 312
Head Angular Acceleration (Rad/Sec2)
X Axis | 0 | 0 | 0 | 0 | 0
Y Axis | -0.18163 | 365.4847 | -179.0539 | 313 | 159
Z Axis | -2.2917 | 223.2145 | -268.0935 | 321 | 129
Head Angular Velocity (Rad/Sec)
X Axis | 0 | 0 | 0 | 0 | 0
Y Axis | 0 | 3.1342 | -5.9948 | 139 | 294
Z Axis | 0 | 9.6686 | -6.8202 | 106 | 199
Head Angle (Radians)
X Axis | 0 | 0 | 0 | 0 | 0
Y Axis | 0 | 0.1638 | -0.91893 | 167 | 511
Z Axis | 0 | 0.59982 | -0.6933 | 160 | 511
Neck Force (Lb)
X Axis | 0.14985 | 134.1032 | -68.8211 | 313 | 138
Y Axis | 0.16974 | 118.0289 | -178.567 | 319 | 139
Z Axis | -16.1766 | 21.8057 | -28.793 | 312 | 320
Neck Torque (In-Lb)
X Axis | 0.16469 | 296.2289 | -441.2809 | 319 | 139
Y Axis | 13.3982 | 184.5949 | -454.8751 | 151 | 313
Z Axis | 1.1345 | 44.6771 | -65.3203 | 307 | 147

## NIJ Time History
Time (ms) | Fx (N) | My (Nm) | Fz (N)
-98 | 1.5178 | 1.469 | -72.0377
-97 | 0.79433 | 1.5149 | -71.9843
-96 | 0.7487 | 1.519 | -71.914
-95 | 0.69007 | 1.539 | -72.5132
-94 | 0.6174 | 1.5454 | -72.4016
-93 | -0.15743 | 1.5958 | -72.2697
-92 | -0.25357 | 1.619 | -72.8117
-91 | -0.35445 | 1.6277 | -72.6575
-90 | -0.45278 | 1.6361 | -72.5076
-89 | -0.53999 | 1.6434 | -72.3752
-88 | -0.60719 | 1.6636 | -72.9635
-87 | -0.64649 | 1.6663 | -72.906
-86 | -0.65226 | 1.6658 | -72.9008
-85 | -0.62212 | 1.6619 | -72.9514
-84 | -1.2459 | 1.6976 | -73.0564
-83 | -1.1495 | 1.6876 | -73.21
-82 | -1.0278 | 1.6752 | -73.403
-81 | -0.88773 | 1.661 | -73.6246
-80 | -0.73628 | 1.6458 | -73.8639
-79 | 0.10946 | 1.5873 | -74.1117
-78 | 0.2676 | 1.5715 | -74.3614
-77 | 0.42447 | 1.5558 | -74.6091
-76 | -0.11045 | 1.5683 | -74.163
-75 | 0.038646 | 1.5385 | -73.7092
-74 | 0.17983 | 1.5094 | -73.243
-73 | 0.30844 | 1.4965 | -73.4466
-72 | 0.41826 | 1.4704 | -72.9315
-71 | 0.50227 | 1.4467 | -72.3762
-70 | 0.55381 | 1.4261 | -71.7705
-69 | 0.56791 | 1.4239 | -71.7958
-68 | 0.54219 | 1.4105 | -71.07
-67 | 1.1662 | 1.3728 | -70.9725
-66 | 1.0662 | 1.3664 | -70.131
-65 | 0.93763 | 1.3776 | -69.9342
-64 | 0.7894 | 1.3907 | -69.7066
-63 | 0.63168 | 1.3899 | -68.7745
-62 | 0.47544 | 1.404 | -68.5337
-61 | 1.0206 | 1.3742 | -68.3116
-60 | 0.89935 | 1.3853 | -68.1239
-59 | 0.80902 | 1.3937 | -67.9835
-58 | 0.7556 | 1.399 | -67.8997
-57 | 0.053501 | 1.4434 | -67.8775
-56 | 0.080755 | 1.4267 | -67.2281
-55 | 0.14586 | 1.4067 | -66.6367
-54 | 0.24355 | 1.3987 | -66.7845
-53 | 0.3665 | 1.3736 | -66.2816
-52 | 0.50583 | 1.362 | -66.4929
-51 | 0.65144 | 1.3352 | -66.0242
-50 | 0.79216 | 1.3237 | -66.2368
-49 | 0.91593 | 1.299 | -65.7337
-48 | 1.0105 | 1.2919 | -65.8744
-47 | 1.0645 | 1.2885 | -65.9522
-46 | 1.0691 | 1.2896 | -65.9536
-45 | 1.0192 | 1.2958 | -65.8707
-44 | 1.6034 | 1.279 | -66.3923
-43 | 1.4491 | 1.2946 | -66.148
-42 | 1.9439 | 1.2858 | -66.5319
-41 | 1.7237 | 1.3369 | -67.565
-40 | 2.1814 | 1.3313 | -67.8921
-39 | 1.954 | 1.3681 | -68.2255
-38 | 1.7427 | 1.3884 | -67.8951
-37 | 1.5567 | 1.421 | -68.2938
-36 | 1.4021 | 1.4358 | -68.0522
-35 | 1.282 | 1.462 | -68.5541
-34 | 1.1975 | 1.47 | -68.4225
-33 | 1.1477 | 1.4894 | -69.0346
-32 | 1.819 | 1.463 | -69.6973
-31 | 1.141 | 1.5044 | -69.7153
-30 | 1.175 | 1.5157 | -70.4591
-29 | 1.2261 | 1.5103 | -70.5407
-28 | 0.59891 | 1.5466 | -70.6394
-27 | 0.66524 | 1.5395 | -70.7458
-26 | 0.042223 | 1.5751 | -70.8519
-25 | 0.10368 | 1.5682 | -70.9517
-24 | 0.15836 | 1.5618 | -71.0413
-23 | 0.2058 | 1.5709 | -71.8093
-22 | 0.24768 | 1.5656 | -71.8795
-21 | 0.28771 | 1.5605 | -71.9468
-20 | -0.35786 | 1.5978 | -72.0192
-19 | -0.30563 | 1.5917 | -72.1051
-18 | -0.23925 | 1.5843 | -72.2127
-17 | -0.15534 | 1.5753 | -72.3471
-16 | 0.63529 | 1.5221 | -72.5087
-15 | 0.75162 | 1.5105 | -72.6924
-14 | 0.87607 | 1.4982 | -72.8882
-13 | 1.0005 | 1.4861 | -73.0834
-12 | 1.1164 | 1.46 | -72.5757
-11 | 1.2166 | 1.4504 | -72.7325
-10 | 1.2957 | 1.4428 | -72.856
-9 | 1.35 | 1.4376 | -72.941
-8 | 1.3783 | 1.4201 | -72.2959
-7 | 1.3807 | 1.4198 | -72.2996
-6 | 1.3592 | 1.4219 | -72.266
-5 | 1.3172 | 1.4259 | -72.2004
-4 | 1.2602 | 1.4314 | -72.1111
-3 | 1.195 | 1.4377 | -72.0089
-2 | 1.8191 | 1.4013 | -71.907
-1 | 1.7643 | 1.4069 | -71.82
0 | 1.7291 | 1.4109 | -71.7629
1 | 1.7225 | 1.4123 | -71.7496
2 | 1.7518 | 1.3957 | -71.102
3 | 1.8216 | 1.3904 | -71.2056
4 | 1.9328 | 1.3815 | -71.3728
5 | 2.7706 | 1.3265 | -71.5979
6 | 2.948 | 1.3118 | -71.8667
7 | 3.827 | 1.2384 | -71.4654
8 | 4.6959 | 1.1809 | -71.7376
9 | 5.5257 | 1.1123 | -71.2597
10 | 6.9716 | 1.0075 | -70.6691
11 | 8.9985 | 0.86987 | -69.9114
12 | 10.196 | 0.78792 | -68.936
13 | 11.2268 | 0.75092 | -69.081
14 | 12.0752 | 0.76032 | -70.3219
15 | 11.3601 | 0.8723 | -71.2745
16 | 10.4663 | 1.0155 | -72.639
17 | 10.7849 | 1.0734 | -73.057
18 | 11.6407 | 1.0578 | -71.1705
19 | 13.7326 | 0.95479 | -68.3731
20 | 18.447 | 0.67798 | -64.6773
21 | 23.7341 | 0.38399 | -61.4866
22 | 27.5676 | 0.24215 | -60.9299
23 | 28.6509 | 0.33072 | -63.1311
24 | 25.738 | 0.70844 | -67.6029
25 | 19.6968 | 1.2717 | -72.5524
26 | 12.1082 | 1.8569 | -75.5347
27 | 3.851 | 2.3445 | -74.0846
28 | -4.2518 | 2.6944 | -69.0979
29 | -12.8428 | 2.9747 | -62.0243
30 | -20.5978 | 3.164 | -55.5386
31 | -26.9706 | 3.2919 | -52.1779
32 | -30.0997 | 3.2782 | -53.0051
33 | -26.0864 | 2.8726 | -56.9696
34 | -15.1643 | 2.0813 | -63.0218
35 | 2.4559 | 0.84911 | -67.3904
36 | 25.9126 | -0.78029 | -69.1196
37 | 50.2611 | -2.4813 | -68.7096
38 | 71.9956 | -4.0044 | -67.4444
39 | 90.4325 | -5.2925 | -66.0219
40 | 102.8796 | -6.1797 | -64.5401
41 | 110.1196 | -6.7471 | -61.7662
42 | 111.5519 | -6.9745 | -57.1471
43 | 109.2963 | -6.9506 | -52.8331
44 | 105.432 | -6.7307 | -52.2905
45 | 104.0845 | -6.5561 | -56.1968
46 | 107.3225 | -6.5701 | -63.8664
47 | 114.4904 | -6.7628 | -73.9731
48 | 125.6549 | -7.2295 | -82.4848
49 | 136.7674 | -7.7655 | -87.4654
50 | 145.8436 | -8.2795 | -87.6635
51 | 150.8802 | -8.6192 | -84.5545
52 | 150.534 | -8.7168 | -77.5004
53 | 144.1173 | -8.4848 | -68.568
54 | 133.6662 | -8.0042 | -59.7738
55 | 119.8152 | -7.283 | -52.4077
56 | 106.6364 | -6.4981 | -49.8165
57 | 96.1497 | -5.7736 | -51.9236
58 | 90.4084 | -5.2666 | -57.3254
59 | 89.4384 | -5.009 | -64.6797
60 | 91.23 | -4.9521 | -70.6245
61 | 93.0964 | -4.9457 | -74.5738
62 | 93.0328 | -4.882 | -75.9303
63 | 89.0136 | -4.6361 | -74.7534
64 | 81.0531 | -4.1944 | -71.7492
65 | 69.1372 | -3.5553 | -66.8896
66 | 55.2914 | -2.8135 | -61.4818
67 | 40.1394 | -2.0207 | -54.7265
68 | 24.9766 | -1.1803 | -49.9325
69 | 9.7141 | -0.29907 | -46.2623
70 | -4.3525 | 0.60452 | -46.3352
71 | -16.5969 | 1.4934 | -50.0441
72 | -27.0532 | 2.3559 | -56.6372
73 | -35.7248 | 3.1626 | -64.7226
74 | -42.5859 | 3.8962 | -73.6437
75 | -46.8969 | 4.4945 | -82.784
76 | -48.5849 | 4.9062 | -90.1842
77 | -47.5568 | 5.1526 | -97.3637
78 | -43.0146 | 5.1511 | -103.1107
79 | -37.5971 | 5.0623 | -107.6039
80 | -30.5043 | 4.8185 | -110.3252
81 | -25.0884 | 4.5954 | -110.0381
82 | -21.9753 | 4.4449 | -107.5302
83 | -21.1344 | 4.3345 | -101.4726
84 | -23.9414 | 4.3791 | -93.2511
85 | -29.0369 | 4.4947 | -82.8442
86 | -36.4482 | 4.7282 | -72.2865
87 | -46.2007 | 5.1262 | -63.6179
88 | -56.9322 | 5.6192 | -57.517
89 | -66.5789 | 6.0938 | -54.6834
90 | -73.7561 | 6.4633 | -55.1447
91 | -78.455 | 6.6819 | -56.8656
92 | -79.9866 | 6.7064 | -59.8696
93 | -79.7475 | 6.564 | -61.3992
94 | -79.8487 | 6.3714 | -60.7321
95 | -81.7387 | 6.2495 | -59.1815
96 | -85.5084 | 6.2205 | -57.346
97 | -91.9483 | 6.3506 | -55.8122
98 | -100.4711 | 6.635 | -55.8579
99 | -108.4126 | 6.8954 | -56.7055
100 | -115.1614 | 7.1103 | -58.9721
101 | -119.4037 | 7.1551 | -60.5304
102 | -121.1954 | 7.0344 | -61.325
103 | -120.5911 | 6.7232 | -59.9158
104 | -119.0266 | 6.3272 | -56.9185
105 | -117.2528 | 5.8798 | -51.5593
106 | -117.3972 | 5.5446 | -45.1289
107 | -120.2013 | 5.4286 | -40.3055
108 | -126.391 | 5.5632 | -36.3393
109 | -134.6069 | 5.865 | -33.1921
110 | -144.851 | 6.3197 | -30.1549
111 | -156.4241 | 6.8693 | -26.5291
112 | -167.9305 | 7.4124 | -21.622
113 | -178.656 | 7.9343 | -16.8145
114 | -188.5661 | 8.4623 | -13.4993
115 | -196.2374 | 8.8924 | -11.0186
116 | -202.3007 | 9.2774 | -10.1144
117 | -208.7535 | 9.7103 | -9.4814
118 | -214.8312 | 10.112 | -7.8289
119 | -222.5257 | 10.6044 | -5.2465
120 | -231.7731 | 11.1524 | -0.43109
121 | -241.8396 | 11.7244 | 5.8818
122 | -252.7027 | 12.304 | 14.3711
123 | -261.6034 | 12.7799 | 22.3011
124 | -268.5481 | 13.1977 | 27.6426
125 | -273.5419 | 13.5735 | 29.7448
126 | -275.2049 | 13.8073 | 29.3235
127 | -276.2811 | 14.0401 | 27.7681
128 | -277.4416 | 14.2689 | 27.1443
129 | -278.6667 | 14.4626 | 28.8218
130 | -280.6277 | 14.6479 | 33.4801
131 | -284.0009 | 14.8964 | 39.7346
132 | -288.0897 | 15.2093 | 45.5148
133 | -293.5774 | 15.6438 | 50.1275
134 | -298.3919 | 16.1006 | 52.1865
135 | -302.5291 | 16.5497 | 53.0607
136 | -305.3021 | 16.9777 | 51.3674
137 | -306.035 | 17.2982 | 49.1834
138 | -306.1315 | 17.5839 | 47.2242
139 | -305.6297 | 17.8528 | 44.8427
140 | -304.5764 | 18.0789 | 43.4714
141 | -303.7109 | 18.3093 | 43.1692
142 | -303.0817 | 18.5333 | 44.6808
143 | -302.7271 | 18.7837 | 46.6685
144 | -302.667 | 19.077 | 48.4562
145 | -302.2067 | 19.3993 | 48.6411
146 | -302.0006 | 19.7753 | 47.8469
147 | -301.301 | 20.1716 | 45.2845
148 | -298.6547 | 20.451 | 42.9004
149 | -295.3558 | 20.7359 | 38.4963
150 | -289.2504 | 20.8453 | 34.0078
151 | -281.6259 | 20.8564 | 29.3013
152 | -273.0753 | 20.8328 | 22.8591
153 | -264.1822 | 20.7779 | 15.9089
154 | -254.8283 | 20.6956 | 7.5935
155 | -245.5683 | 20.6164 | -2.2773
156 | -235.5648 | 20.4694 | -13.2236
157 | -225.3528 | 20.2388 | -23.3932
158 | -213.4125 | 19.8266 | -32.9835
159 | -201.0116 | 19.2638 | -40.0743
160 | -188.091 | 18.5307 | -44.0477
161 | -176.7205 | 17.7858 | -46.2612
162 | -166.2786 | 16.978 | -45.9096
163 | -156.8902 | 16.1633 | -44.8608
164 | -149.4148 | 15.415 | -43.5375
165 | -142.6739 | 14.7106 | -43.6996
166 | -136.1855 | 14.0558 | -46.4084
167 | -130.1393 | 13.4681 | -51.3736
168 | -123.3091 | 12.8908 | -59.0525
169 | -117.1745 | 12.3744 | -67.2212
170 | -112.4779 | 11.9373 | -74.4187
171 | -109.2361 | 11.5218 | -77.862
172 | -107.4444 | 11.1574 | -78.9376
173 | -107.0892 | 10.8581 | -78.3575
174 | -106.7785 | 10.5369 | -76.1483
175 | -106.5013 | 10.2523 | -75.0909
176 | -106.2558 | 10.0042 | -75.1976
177 | -105.3709 | 9.7511 | -76.453
178 | -103.2106 | 9.4251 | -77.4114
179 | -101.2531 | 9.0762 | -75.866
180 | -98.9546 | 8.6597 | -70.9212
181 | -95.7915 | 8.1624 | -63.03
182 | -92.5963 | 7.7142 | -55.4369
183 | -90.1438 | 7.4247 | -50.7885
184 | -87.7615 | 7.2373 | -48.393
185 | -84.726 | 7.0906 | -47.6395
186 | -80.9796 | 6.9195 | -45.8861
187 | -77.8304 | 6.7876 | -42.5768
188 | -77.2514 | 6.8738 | -40.6388
189 | -80.4864 | 7.2952 | -42.3701
190 | -85.3061 | 7.8934 | -47.354
191 | -89.4972 | 8.4369 | -51.7014
192 | -91.5962 | 8.7725 | -52.805
193 | -92.2752 | 8.9856 | -52.7731
194 | -94.3026 | 9.2928 | -53.6641
195 | -98.3559 | 9.7654 | -56.8795
196 | -102.9956 | 10.2822 | -61.1368
197 | -107.4385 | 10.7324 | -63.8221
198 | -110.9118 | 11.0657 | -65.0606
199 | -114.0665 | 11.3212 | -64.9056
200 | -117.6087 | 11.5734 | -64.7015
201 | -120.909 | 11.8144 | -65.726
202 | -125.4236 | 12.1076 | -66.4662
203 | -129.1634 | 12.3616 | -68.1643
204 | -131.5017 | 12.5393 | -70.7035
205 | -133.1678 | 12.658 | -72.6192
206 | -132.8015 | 12.6638 | -75.2366
207 | -131.0934 | 12.5554 | -76.4581
208 | -128.7285 | 12.3759 | -76.2623
209 | -127.0858 | 12.2113 | -74.6208
210 | -125.4884 | 12.0354 | -72.1794
211 | -124.6453 | 11.9081 | -69.5727
212 | -123.1997 | 11.7759 | -68.1255
213 | -122.5398 | 11.7258 | -67.8022
214 | -121.2783 | 11.6717 | -68.6005
215 | -119.3804 | 11.6258 | -71.2499
216 | -118.8549 | 11.6967 | -75.1408
217 | -117.5642 | 11.7199 | -78.9997
218 | -116.8162 | 11.775 | -82.9348
219 | -115.8674 | 11.7993 | -86.3468
220 | -115.3743 | 11.8178 | -88.6063
221 | -113.9452 | 11.7435 | -89.7482
222 | -112.2608 | 11.6333 | -90.4902
223 | -110.3051 | 11.4854 | -90.8752
224 | -107.3617 | 11.2395 | -90.276
225 | -103.4018 | 10.8778 | -88.0704
226 | -99.1002 | 10.4118 | -82.9259
227 | -95.8481 | 9.9725 | -76.9158
228 | -93 | 9.5208 | -69.9996
229 | -91.3112 | 9.1497 | -64.168
230 | -90.8607 | 8.866 | -59.3219
231 | -91.0413 | 8.649 | -56.0441
232 | -89.8623 | 8.362 | -53.543
233 | -87.3875 | 7.9958 | -51.0423
234 | -85.0406 | 7.6399 | -48.4786
235 | -82.8468 | 7.2966 | -45.8174
236 | -79.434 | 6.8807 | -43.0524
237 | -76.8603 | 6.5049 | -39.5085
238 | -74.4248 | 6.1253 | -35.2044
239 | -72.1244 | 5.7564 | -30.8339
240 | -69.285 | 5.3569 | -26.3739
241 | -66.629 | 4.9873 | -22.4596
242 | -64.2014 | 4.6518 | -19.0184
243 | -60.6668 | 4.2984 | -17.3571
244 | -57.431 | 4.0004 | -16.7347
245 | -53.8126 | 3.701 | -16.4396
246 | -49.112 | 3.3563 | -16.476
247 | -45.3733 | 3.078 | -16.1764
248 | -40.5027 | 2.7352 | -15.5687
249 | -36.5411 | 2.4543 | -14.6785
250 | -32.0883 | 2.1475 | -13.5264
251 | -28.5027 | 1.8989 | -12.1278
252 | -25.7668 | 1.7071 | -10.4948
253 | -23.1753 | 1.5427 | -9.3283
254 | -21.3985 | 1.4472 | -8.6422
255 | -19.0377 | 1.3331 | -8.456
256 | -17.4466 | 1.284 | -8.7945
257 | -15.2224 | 1.1975 | -8.9961
258 | -13.0313 | 1.1293 | -9.7764
259 | -10.1666 | 1.0202 | -10.4661
260 | -6.6181 | 0.85462 | -10.3861
261 | -4.4518 | 0.77587 | -10.2227
262 | -1.6101 | 0.65649 | -9.9587
263 | -0.17544 | 0.62638 | -9.5679
264 | 1.2165 | 0.60123 | -9.0276
265 | 3.2543 | 0.56805 | -9.7144
266 | 5.27 | 0.53803 | -10.2815
267 | 7.3061 | 0.49245 | -10.1064
268 | 10.1081 | 0.39818 | -9.969
269 | 13.046 | 0.29259 | -9.9661
270 | 16.1698 | 0.14129 | -8.8051
271 | 18.8259 | -0.0014257 | -7.2402
272 | 21.0336 | -0.12261 | -6.0022
273 | 23.4883 | -0.28068 | -4.4244
274 | 24.8112 | -0.36038 | -3.8958
275 | 26.374 | -0.47662 | -3.0407
276 | 28.1642 | -0.61355 | -2.5408
277 | 30.1586 | -0.78403 | -1.682
278 | 32.3196 | -0.9699 | -1.1056
279 | 35.287 | -1.2244 | -0.054828
280 | 37.6305 | -1.4128 | -0.52265
281 | 40.6832 | -1.6462 | -1.0649
282 | 43.7268 | -1.8496 | -3.0165
283 | 47.4388 | -2.0943 | -4.981
284 | 51.8241 | -2.3958 | -6.2756
285 | 55.522 | -2.67 | -6.9262
286 | 59.9345 | -3.0194 | -6.2804
287 | 63.0195 | -3.318 | -4.3765
288 | 65.4839 | -3.5954 | -1.9331
289 | 67.337 | -3.8376 | 0.34488
290 | 67.8947 | -4.0022 | 2.4483
291 | 67.8599 | -4.1037 | 2.9759
292 | 68.6485 | -4.2163 | 1.1787
293 | 69.6449 | -4.3188 | -2.3688
294 | 71.6476 | -4.4937 | -6.4612
295 | 74.7969 | -4.7836 | -9.9433
296 | 79.2546 | -5.1735 | -14.4562
297 | 84.5092 | -5.6666 | -18.9132
298 | 90.0598 | -6.2076 | -25.0081
299 | 96.7869 | -6.8568 | -33.069
300 | 106.9408 | -7.7446 | -44.1081
301 | 124.1226 | -9.0695 | -59.7919
302 | 151.1936 | -11.057 | -78.2667
303 | 188.1809 | -13.7839 | -96.1805
304 | 230.1764 | -17.091 | -106.5575
305 | 275.5623 | -20.9598 | -104.935
306 | 321.8418 | -25.2669 | -88.611
307 | 370.4447 | -30.023 | -59.3697
308 | 422.6129 | -35.1476 | -22.1246
309 | 476.0147 | -40.3342 | 18.4436
310 | 526.9023 | -45.1431 | 55.6783
311 | 569.5397 | -49.0282 | 83.5206
312 | 595.6363 | -51.3199 | 96.9968
313 | 596.5209 | -51.394 | 93.418
314 | 568.0236 | -49.0052 | 73.6494
315 | 512.5429 | -44.3423 | 38.6519
316 | 437.6097 | -38.026 | -6.2983
317 | 357.1637 | -31.1106 | -54.8995
318 | 283.1568 | -24.6335 | -96.1709
319 | 224.7244 | -19.3956 | -121.8113
320 | 183.9349 | -15.6493 | -128.0777
321 | 156.4171 | -13.0763 | -118.4427
322 | 134.821 | -11.1071 | -98.7919
323 | 113.7147 | -9.1981 | -78.9191
324 | 89.6787 | -7.0475 | -63.0221
325 | 64.1306 | -4.6994 | -53.2562
326 | 39.9104 | -2.3323 | -49.7793
327 | 17.8359 | -0.03019 | -51.4376
328 | 0.13406 | 2.0045 | -55.744
329 | -14.3973 | 3.8266 | -62.297
330 | -26.9663 | 5.4468 | -68.612
331 | -39.4999 | 6.9213 | -72.1524
332 | -52.5975 | 8.2701 | -72.367
333 | -66.2277 | 9.4904 | -69.3016
334 | -80.4112 | 10.6291 | -64.9877
335 | -94.5197 | 11.6491 | -59.3273
336 | -107.2641 | 12.5177 | -54.2485
337 | -117.3732 | 13.1444 | -48.8961
338 | -124.9626 | 13.5991 | -45.85
339 | -129.4587 | 13.8349 | -44.2466
340 | -130.9681 | 13.8912 | -45.3064
341 | -129.586 | 13.7616 | -48.2028
342 | -127.4648 | 13.5675 | -52.126
343 | -123.309 | 13.2157 | -56.2749
344 | -118.5801 | 12.7843 | -59.8482
345 | -113.3667 | 12.2961 | -63.4175
346 | -107.0762 | 11.6869 | -65.4765
347 | -101.1913 | 11.0666 | -66.5735
348 | -94.4488 | 10.3744 | -67.2418
349 | -88.3478 | 9.7066 | -67.3135
350 | -83.01 | 9.0742 | -66.618
351 | -77.1717 | 8.4312 | -66.3728
352 | -72.3083 | 7.8572 | -65.7492
353 | -67.1188 | 7.3031 | -66.0162
354 | -63.0359 | 6.8443 | -66.4058
355 | -59.4069 | 6.4414 | -66.8659
356 | -55.5638 | 6.0533 | -67.3666
357 | -52.8908 | 5.7661 | -67.8981
358 | -51.3796 | 5.579 | -68.4727
359 | -50.3154 | 5.4467 | -69.1294
360 | -49.6515 | 5.3502 | -69.2496
361 | -50.0082 | 5.3557 | -70.3166
362 | -50.6084 | 5.3974 | -71.7771
363 | -51.3495 | 5.4657 | -73.7907
364 | -52.1214 | 5.5508 | -76.529
365 | -51.4347 | 5.5416 | -79.4786
366 | -49.1763 | 5.4131 | -82.129
367 | -44.5413 | 5.1264 | -85.354
368 | -36.0331 | 4.5851 | -89.3433
369 | -24.2272 | 3.7918 | -92.9004
370 | -9.0321 | 2.7526 | -96.8638
371 | 7.5369 | 1.5468 | -99.2518
372 | 24.7859 | 0.20248 | -99.3741
373 | 41.2716 | -1.1738 | -97.8234
374 | 57.5612 | -2.6286 | -93.7238
375 | 73.4882 | -4.1319 | -87.5055
376 | 89.5449 | -5.7083 | -78.8577
377 | 106.2082 | -7.3367 | -69.5088
378 | 122.5768 | -8.9399 | -59.803
379 | 137.7633 | -10.4419 | -50.1006
380 | 150.9062 | -11.7245 | -42.8667
381 | 161.18 | -12.7321 | -37.8621
382 | 167.8005 | -13.398 | -35.6007
383 | 171.4045 | -13.7748 | -35.2857
384 | 174.7352 | -14.032 | -36.8746
385 | 178.5023 | -14.2142 | -40.38
386 | 182.0615 | -14.3119 | -44.4769
387 | 185.4697 | -14.3602 | -47.8641
388 | 186.7201 | -14.2508 | -49.9376
389 | 183.1128 | -13.8177 | -50.7792
390 | 174.0072 | -13.0224 | -50.462
391 | 158.7578 | -11.8261 | -49.0529
392 | 138.0966 | -10.2458 | -47.9988
393 | 115.5187 | -8.4998 | -47.3806
394 | 92.468 | -6.6798 | -47.3038
395 | 71.0985 | -4.8923 | -49.2864
396 | 52.2112 | -3.2348 | -51.4377
397 | 35.2514 | -1.6618 | -54.6587
398 | 20.3694 | -0.21674 | -57.8067
399 | 7.0319 | 1.1289 | -61.1253
400 | -6.6774 | 2.4455 | -62.7813
401 | -19.9346 | 3.6926 | -63.6746
402 | -33.3145 | 4.9028 | -63.9833
403 | -47.4174 | 6.0961 | -63.1578
404 | -60.8039 | 7.1959 | -61.9859
405 | -73.4405 | 8.1993 | -60.5248
406 | -84.6298 | 9.0774 | -59.4834
407 | -94.3843 | 9.8311 | -58.851
408 | -101.3559 | 10.3774 | -58.5916
409 | -106.2791 | 10.7776 | -59.3346
410 | -109.2174 | 11.0076 | -59.6145
411 | -110.2522 | 11.0745 | -59.3163
412 | -110.8551 | 11.0869 | -58.9943
413 | -110.4317 | 10.9956 | -57.8215
414 | -110.4425 | 10.9233 | -57.0556
415 | -109.5746 | 10.8198 | -57.9797
416 | -108.5678 | 10.6879 | -58.4508
417 | -106.0902 | 10.4907 | -60.4678
418 | -102.8781 | 10.2308 | -61.8904
419 | -98.9796 | 9.957 | -64.7114
420 | -94.4375 | 9.6436 | -67.4848
421 | -89.2815 | 9.3082 | -70.8511
422 | -84.9028 | 9.008 | -73.4073
423 | -79.9214 | 8.6722 | -75.8423
424 | -76.3901 | 8.4131 | -77.4839
425 | -72.2222 | 8.1154 | -79.0484
426 | -68.0847 | 7.8202 | -80.5666
427 | -63.2663 | 7.453 | -80.6916
428 | -57.7436 | 7.0563 | -81.5257
429 | -52.178 | 6.6408 | -81.7319
430 | -45.8474 | 6.1609 | -81.3614
431 | -40.0928 | 5.7285 | -81.8513
432 | -33.5003 | 5.2102 | -81.1919
433 | -27.4203 | 4.719 | -80.8084
434 | -21.1511 | 4.1812 | -79.3469
435 | -15.3875 | 3.6549 | -77.4941
436 | -8.7744 | 3.0567 | -75.2214
437 | -2.723 | 2.49 | -73.1731
438 | 4.1091 | 1.8724 | -71.3005
439 | 10.3135 | 1.3069 | -70.2507
440 | 17.2447 | 0.69536 | -69.3031
441 | 23.5069 | 0.1248 | -68.4331
442 | 29.0811 | -0.38821 | -68.3038
443 | 33.9412 | -0.88592 | -66.8093
444 | 38.0509 | -1.3205 | -65.9624
445 | 42.0528 | -1.7602 | -64.3132
446 | 45.2065 | -2.1279 | -63.1592
447 | 47.4613 | -2.4486 | -61.0408
448 | 50.151 | -2.7743 | -59.2643
449 | 53.2418 | -3.087 | -58.4614
450 | 55.3343 | -3.3289 | -57.2136
451 | 57.7955 | -3.5547 | -56.8755
452 | 59.9342 | -3.7513 | -56.0577
453 | 60.3769 | -3.8183 | -55.4484
454 | 60.5105 | -3.872 | -53.6762
455 | 58.9716 | -3.7834 | -52.8248
456 | 57.1577 | -3.6695 | -51.5407
457 | 55.7828 | -3.5605 | -50.5476
458 | 53.4981 | -3.3587 | -50.5767
459 | 51.7122 | -3.182 | -50.2947
460 | 49.7665 | -2.9756 | -50.4371
461 | 48.3793 | -2.7999 | -50.36
462 | 46.202 | -2.572 | -50.109
463 | 43.2631 | -2.2946 | -49.7295
464 | 39.5896 | -1.97 | -49.2653
465 | 35.8943 | -1.6434 | -48.7554
466 | 31.5075 | -1.2887 | -47.5432
467 | 27.8229 | -0.96307 | -47.0349
468 | 24.8564 | -0.66819 | -47.2585
469 | 22.6281 | -0.42079 | -47.5591
470 | 20.4762 | -0.15091 | -49.3603
471 | 19.1214 | 0.051109 | -50.6468
472 | 17.2172 | 0.28279 | -52.1594
473 | 15.4769 | 0.48421 | -53.2496
474 | 13.2246 | 0.69692 | -53.9408
475 | 11.1505 | 0.86309 | -53.5487
476 | 8.5584 | 1.0708 | -54.1323
477 | 6.8142 | 1.2056 | -54.2972
478 | 5.9055 | 1.2985 | -55.4041
479 | 5.8199 | 1.3209 | -56.0562
480 | 6.5444 | 1.3036 | -57.6126
481 | 7.3751 | 1.2611 | -58.6712
482 | 7.6056 | 1.2378 | -59.2039
483 | 7.9048 | 1.2075 | -59.868
484 | 8.2513 | 1.1723 | -60.6285
485 | 7.9345 | 1.1622 | -60.7596
486 | 6.9328 | 1.2089 | -61.6038
487 | 5.9158 | 1.2565 | -62.4386
488 | 6.2463 | 1.2209 | -63.2374
489 | 6.5388 | 1.2032 | -64.6738
490 | 8.1722 | 1.103 | -66.0564
491 | 10.4682 | 0.9622 | -67.398
492 | 13.4454 | 0.77908 | -68.7239
493 | 16.4386 | 0.57952 | -69.3787
494 | 19.4731 | 0.36125 | -69.3992
495 | 22.5726 | 0.13705 | -69.5103
496 | 24.3786 | -0.024025 | -69.0517
497 | 26.2805 | -0.19372 | -68.7313
498 | 26.9027 | -0.28657 | -68.5538
499 | 27.6149 | -0.40226 | -67.8189
500 | 28.3993 | -0.53913 | -66.5013
501 | 28.5431 | -0.62246 | -65.9442
502 | 29.3967 | -0.75021 | -65.4177
503 | 30.933 | -0.93474 | -64.1917
504 | 32.438 | -1.1012 | -63.6066
505 | 35.2663 | -1.348 | -62.9376
506 | 39.3965 | -1.6879 | -61.4624
507 | 44.8079 | -2.1042 | -59.8377
508 | 50.7915 | -2.5819 | -56.6536
509 | 57.329 | -3.0896 | -53.2602
510 | 63.7196 | -3.6132 | -48.2597
511 | 69.2736 | -4.0801 | -43.0294

## NIJ Summary Sheet
Start Time (ms) : -98
End Time (ms) : 511
Subject Weight (lb) : 215
Dummy Type : 7 - Hybrid III - 95th % male Dummy
Correct for Occipital Condyle Offset (0.01778) : N
Description | Maximum | Time of Maximum (ms) | Minimum | Time of Minimum (ms)
Shear | 596.5209 | 313 | -306.1315 | 138
Tension | 96.9968 | 312
Compression | -128.0777 | 320
Flexion | 20.8564 | 151
Extension | 51.394 | 313
Ntf | 0.054652 | 149
Nte | 0.29851 | 312
Ncf | 0.052208 | 158
Nce | 0.21328 | 316
Probability of Injury (0.10 = 10%)
| AIS >= 2 | AIS >= 3 | AIS >= 4 | AIS >= 5
Ntf | 0.1204 | 0.042314 | 0.067377 | 0.022939
Nte | 0.15482 | 0.066656 | 0.088162 | 0.030464
Ncf | 0.12009 | 0.04212 | 0.067194 | 0.022874
Nce | 0.14196 | 0.056945 | 0.080311 | 0.027595